## ISE-2 (quick)
Standards |  |  |  | Sample |  |  |  | 1. Measure standard solutions.
Conc. | [2] | Reading |  | Reading | Output |  |  | 2. Enter measured data.
c(mM) | logX(mM) | Y(mV) |  | Y(mV) | logXcmp
0.16 | -0.79588 | 233.6 |  | 225 | -0.65669 |  |  | 3. Enter the amount of resin and total
0.32 | -0.49485 | 215 |  | [4] | c1(mM) |  |  | volume of ISA.
0.22045
S (mmol/g)
[5 empty] | 0.22963 |  |  | 4. Enter recorded electrode output (mV).
| -0.64537 | 224.3 | [5 empty] | of your sample.
| Xmean | Ymean |  |  | [5]
[6 empty] | [3] |  | 5. Read measured resin substitution (S)
| Slope | Intercept | T(oC) |  | Total volume | 25 | mL | in mmol/g.
| -61.7879 | 184.4243 | 24.5 |  | Amnt. of resin | 24 | mg
(2-point calibration)

## ISE-5
Standards | [5 empty] | Sample |  |  |  | 1. Measure standard solutions.
Conc. | [2] | Reading |  |  |  | Reading | Output |  |  | 2. Enter measured data.
c(mM) | logX(mM) | Y(mV) | Yrec | (Y-Yrec)*2 | (X-Xmean)^2 | Y(mV) | logXcmp | error
0.08 | -1.0969 | 233.6 | 233.7044 | 0.010908 | 0.17292 | 210.5 | -0.65356 | 0.020119 |  | 3. Enter the amount of resin, total
0.16 | -0.79588 | 218.1 | 217.9488 | 0.022849 | 0.01318 | [4] | c1(mM) | error | rel (%) | volume of ISA, and weighing
0.24 | -0.61979 | 208.7 | 208.7324 | 0.0010502 | 0.0037559 |  | 0.22204 | 0.010286 | 4.6326 | precision.
0.32 | -0.49485 | 202.4 | 202.1932 | 0.042749 | 0.034679 |  | S (mmol/g) +-std dev
0.4 | -0.39794 | 196.9 | 197.1211 | 0.048873 | 0.080165 |  | 0.2313 | 0.014411 |  | 4. Enter recorded electrode output (mV).
| -0.68107 | 211.94 |  | 0.12643 | 0.3047 |  |  |  |  | of your sample.
| Xmean | Ymean |  | SUM | SUM |  | [5]
[8 empty] | [3] |  | 5. Read measured resin substitution (S)
RMS | Slope | Intercept | T(oC) | t (95%) | Sy/x | Sx0 | Total volume | 25 | mL | in mmol/g.
0.99985 | -52.339 | 176.2933 | 24.5 | 3.18 | 0.20529 | 0.0063267 | Amnt. of resin | 24 | mg
[7 empty] | precision +- | 1 | mg | 6. Double-check the spread of points
across the calibration line. Move the
line to get best fit and look for outliers.
(5-point calibration)
[6]

## ISE-6
Standards | [5 empty] | Sample |  |  |  | 1. Measure standard solutions.
Conc. | [2] | Reading |  |  |  | Reading | Output |  |  | 2. Enter measured data.
c(mM) | logX(mM) | Y(mV) | Yrec | (Y-Yrec)*2 | (X-Xmean)^2 | Y(mV) | logXcmp | error
0.08 | -1.0969 | 234.6 | 234.7109 | 0.012297 | 0.23754 | 210.5 | -0.64815 | 0.033724 |  | 3. Enter the amount of resin, total
0.16 | -0.79588 | 218.1 | 218.4703 | 0.1371 | 0.034726 | [4] | c1(mM) | error | rel (%) | volume of ISA, and weighing
0.24 | -0.61979 | 209.7 | 208.9701 | 0.53272 | 0.00010524 |  | 0.22483 | 0.017459 | 7.7652 | precision.
0.32 | -0.49485 | 202.4 | 202.2297 | 0.029017 | 0.013152 |  | S (mmol/g) +-std dev
0.4 | -0.39794 | 196.9 | 197.0013 | 0.010271 | 0.04477 |  | 0.2342 | 0.020639 |  | 4. Enter recorded electrode output (mV).
0.56 | -0.25181 | 188.8 | 189.1177 | 0.10094 | 0.12796 |  |  |  |  | of your sample.
| -0.60953 | 208.4167 |  | 0.82235 | 0.45825 |  | [5]
| Xmean | Ymean |  | SUM | SUM |  |  | [3] |  | 5. Read measured resin substitution (S)
RMS | Slope | Intercept | T(oC) | t (95%) | Sy/x | Sx0 | Total volume | 25 | mL | in mmol/g.
0.99938 | -53.9502 | 175.5324 | 24.5 | 2.78 | 0.45342 | 0.012131 | Amnt. of resin | 24 | mg
[7 empty] | precision +- | 1 | mg | 6. Double-check the spread of points
across the calibration line. Move the
line to get best fit and look for outliers.
(6-point calibration)
[6]

## ISE-7
Standards | [5 empty] | Sample |  |  |  | 1. Measure standard solutions.
Conc. | [2] | Reading |  |  |  | Reading | Output |  |  | 2. Enter measured data.
c(mM) | logX(mM) | Y(mV) | Yrec | (Y-Yrec)*2 | (X-Xmean)^2 | Y(mV) | logXcmp | error
0.08 | -1.0969 | 254.6 | 257.8302 | 10.4341 | 0.29895 | 223 | -0.40003 | 0.14695 |  | 3. Enter the amount of resin, total
0.16 | -0.79588 | 245.8 | 242.7848 | 9.0917 | 0.060387 | [4] | c1(mM) | error | rel (%) | volume of ISA, and weighing
0.24 | -0.61979 | 236.02 | 233.9837 | 4.1463 | 0.0048505 |  | 0.39808 | 0.1347 | 33.8363 | precision.
0.32 | -0.49485 | 228.6 | 227.7393 | 0.74076 | 0.0030573 |  | S (mmol/g) +-std dev
0.4 | -0.39794 | 223 | 222.8958 | 0.010863 | 0.023166 |  | 0.34676 | 0.11795 |  | 4. Enter recorded electrode output (mV).
0.56 | -0.25181 | 214.8 | 215.5923 | 0.62777 | 0.089001 |  |  |  |  | of your sample.
0.64 | -0.19382 | 210.7 | 212.6939 | 3.9756 | 0.12697 |  | [5]
| -0.55014 | 230.5029 |  | 29.0272 | 0.60638 |  |  |  |  | 5. Read measured resin substitution (S)
| Xmean | Ymean |  | SUM | SUM |  |  | [3] |  | in mmol/g.
RMS | Slope | Intercept | T(oC) | t (95%) | Sy/x | Sx0 | Total volume | 25 | mL
0.9812 | -49.9799 | 203.0068 | 24.5 | 2.57 | 2.4094 | 0.057178 | Amnt. of resin | 28.7 | mg | 6. Double-check the spread of points
[7 empty] | precision +- | 1 | mg | across the calibration line. Move the
line to get best fit and look for outliers.
(7-point calibration)
[6]

## ISE-8
Standards | [5 empty] | Sample |  |  |  | 1. Measure standard solutions.
Conc. | [2] | Reading |  |  |  | Reading | Output |  |  | 2. Enter measured data.
c(mM) | logX(mM) | Y(mV) | Yrec | (Y-Yrec)*2 | (X-Xmean)^2 | Y(mV) | logXcmp | error
0.08 | -1.0969 | 233.6 | 233.8577 | 0.066426 | 0.36653 | 210.5 | -0.65414 | 0.018445 |  | 3. Enter the amount of resin, total
0.16 | -0.79588 | 218.1 | 217.9854 | 0.013122 | 0.092653 | [4] | c1(mM) | error | rel (%) | volume of ISA, and weighing
0.24 | -0.61979 | 209 | 208.7008 | 0.089547 | 0.01646 |  | 0.22175 | 0.0094182 | 4.2473 | precision.
0.32 | -0.49485 | 202.4 | 202.1132 | 0.082276 | 1.1287e-05 |  | S (mmol/g) +-std dev
0.4 | -0.39794 | 196.9 | 197.0034 | 0.010697 | 0.0087517 |  | 0.23099 | 0.013743 |  | 4. Enter recorded electrode output (mV).
0.56 | -0.25181 | 188.8 | 189.2986 | 0.2486 | 0.057446 |  |  |  |  | of your sample.
0.64 | -0.19382 | 186.4 | 186.2409 | 0.02532 | 0.088608 |  | [5]
0.83 | -0.080922 | 180 | 180.1913 | 0.03661 | 0.16857 |  |  |  |  | 5. Read measured resin substitution (S)
| -0.49149 | 201.9 |  | 0.5726 | 0.79903 |  |  |  |  | in mmol/g.
| Xmean | Ymean |  | SUM | SUM |  |  | [3]
RMS | Slope | Intercept | T(oC) | t (95%) | Sy/x | Sx0 | Total volume | 25 | mL | 6. Double-check the spread of points
0.99974 | -52.8746 | 175.9126 | 24.5 | 2.45 | 0.30892 | 0.0075288 | Amnt. of resin | 24 | mg | across the calibration line. Move the
[7 empty] | precision +- | 1 | mg | line to get best fit and look for outliers.
(8-point calibration)
[6]